## Firefly-BOM
Name | Qty | Value | Footprint | Type | Supplier | Cost (Rs.)
Capacitor | 1 | 22uF | Capacitor_SMD:C_0805_2012Metric_Pad1.18x1.45mm_HandSolder | Consumable | WEL | NA
Tantalum Capacitor | 1 | 22uF | Capacitor_THT:CP_Radial_D4.0mm_P1.50mm | Consumable | Robu (https://robu.in/product/22uf-16v-tantalum-capacitor-dip-pack-of-5/) | 99/-
Capacitor | 2 | 100nF | Capacitor_SMD:C_0805_2012Metric_Pad1.18x1.45mm_HandSolder | Consumable | WEL | NA
Capacitor | 1 | 10uF | Capacitor_SMD:C_0805_2012Metric_Pad1.18x1.45mm_HandSolder | Consumable | WEL | NA
LEDs | 5 | LED | LED_SMD:LED_0805_2012Metric | Consumable | WEL | NA
Schottky Diode | 2 | D_Schottky | Diode_THT:D_DO-41_SOD81_P2.54mm_Vertical_AnodeUp | Consumable | Robu (https://robu.in/product/1n5817-multicomp-pro-1n5817-schottky-rectifier-20v-1a-do-41/) | 9/-
IR Led | 4 | SFH_4550 | LED_THT:LED_D3.0mm_Clear | Consumable | RS Deliveries (https://in.rsdelivers.com/en/product/ams-osram/sfh-4550/sfh-4550-ams-osram-860nm-ir-led-5mm-t-1-3/4-through-hole-package/6548968) | 46/-
Pin Header | 1 | Power_line | Connector_PinHeader_2.54mm:PinHeader_1x02_P2.54mm_Vertical | Consumable | WEL | NA
Micro USB Receptor | 1 | USB_B_Micro | Connector_USB:USB_Micro-B_Amphenol_10118194-0001LF_Horizontal | Consumable | WEL | NA
Pin Header | 1 | Conn_01x05_Socket | Connector_PinHeader_2.54mm:PinHeader_1x05_P2.54mm_Vertical | Consumable | WEL | NA
Pin Header | 1 | line_2 | Connector_PinHeader_2.54mm:PinHeader_1x02_P2.54mm_Vertical | Consumable | WEL | NA
Pin Header | 1 | line_3 | Connector_PinHeader_2.54mm:PinHeader_1x02_P2.54mm_Vertical | Consumable | WEL | NA
Pin Header | 1 | line_4 | Connector_PinHeader_2.54mm:PinHeader_1x02_P2.54mm_Vertical | Consumable | WEL | NA
Pin Header | 1 | line_1 | Connector_PinHeader_2.54mm:PinHeader_1x02_P2.54mm_Vertical | Consumable | WEL | NA
PhotoTransistor | 4 | SFH309 | LED_THT:LED_D3.0mm_Clear | Consumable | RS Deliveries (https://in.rsdelivers.com/bh/product/ams-osram/sfh-309-fa/sfh-309-fa-ams-osram-24-ir-phototransistor-through/6655350) | 28/-
NPN BJT | 4 | 2N2222 | Package_TO_SOT_THT:TO-18-3 | Consumable | WEL | NA
Resistor | 9 | 120r | Resistor_SMD:R_0805_2012Metric_Pad1.20x1.40mm_HandSolder | Consumable | WEL | NA
Resistor | 1 | 10k | Resistor_SMD:R_0805_2012Metric_Pad1.20x1.40mm_HandSolder | Consumable | WEL | NA
Resistor | 4 | 330r | Resistor_SMD:R_0805_2012Metric_Pad1.20x1.40mm_HandSolder | Consumable | WEL | NA
Resistor | 4 | 50k | Resistor_SMD:R_0805_2012Metric_Pad1.20x1.40mm_HandSolder | Consumable | WEL | NA
Push Button | 1 | SW_Push | Button_Switch_THT:SW_PUSH_6mm | Consumable | WEL | NA
LDO | 1 | AMS1117-3.3 | Package_TO_SOT_SMD:SOT-223-3_TabPin2 | Consumable | WEL | NA
MCU | 1 | STM32G030K8Tx | Package_QFP:LQFP-32_7x7mm_P0.8mm | IC | Robu (https://robu.in/product/stm32g030k8t6-stmicroelectronics-stm32g030k8t6-arm-mcu-stm32-family-stm32g0-series-microcontrollers-arm-cortex-m0-32-bit-64-mhz-64-kb/) | 129/-